## Components
name | description | ign | count | parent | append | compnt | primitive | colour | dim1 | dim2 | dim3 | top | bottom | posx | posy | posz | roll | pitch | yaw | area | volume | dragMult | material | spectralMarkers | mass | aMass | bMass | cMass | sMass | tMass | density | approxBc | starttemp | heatMult | resched | releasecriteria | temperature | altitude | heat | pressure | load | tempTime | massLoss | heatLoad
0PARENT | Object oriented parent |  | 1 |  |  |  | SPH |  | 1.6764 |  |  |  |  | 0 | 0 | 0 | 0 | 0 | 0 | 8.8289 | 19.7343 |  | undemisable |  | 254.7 | 27 |  |  | 1528.2 |  | 12.9065 | 31.5285 | [5 empty] | 95000
1BODY | Object oriented vehicle body |  | 1 | 0PARENT |  |  | SPH |  | 1.4043 |  |  |  |  | 0 | 0 | 0 | 0 | 0 | 0 | 6.1954 | 11.6003 |  | undemisable |  | 207.75 |  | 1038.75 |  | 1246.5 |  | 17.9091 | 36.648 | [5 empty] | 78000
ARRAY1 | Solar array1 |  | 1 | 0PARENT | y |  | BOX | 0.333 | 0.021 | 0.975 | 1.8 |  |  | -1.8 | 0 | -0.9 | 0 | 90 | 0 | 0.90664 | 0.036855 |  | alHoneycomb |  | 9 | 9 | 0 | 0 | 9 | 9 | 244.2002 | 10.8017 | [10 empty] | 0.8
ARRAY2 | Solar array 2 |  | 1 | 0PARENT | y |  | BOX | 0.333 | 0.021 | 0.975 | 1.8 |  |  | 0.9 | 1.56 | -0.9 | 0 | 90 | 60 | 0.90664 | 0.036855 |  | alHoneycomb |  | 9 | 9 | 0 | 0 | 9 | 9 | 244.2002 | 10.8017 | [10 empty] | 0.8
ARRAY3 | Solar array 3 |  | 1 | 0PARENT | y |  | BOX | 0.333 | 0.021 | 0.975 | 1.8 |  |  | 0.9 | -1.56 | -0.9 | 0 | 90 | 120 | 0.90664 | 0.036855 |  | alHoneycomb |  | 9 | 9 | 0 | 0 | 9 | 9 | 244.2002 | 10.8017 | [10 empty] | 0.8
BAFFLE | Instrument baffle |  | 1 |  |  |  | CYL |  | 0.349 | 0.372 |  |  |  | 0 | 0 | 1.75 | 0 | 90 | 0 | 0.39526 | 0.14235 |  | aluminium |  | 10.95 | 0 | 10.95 | 0 | 10.95 | 10.95 | 76.9255 | 30.2439 | [10 empty] | 0.8
BAFSUP | Baffle support panel |  | 1 |  |  |  | CYL |  | 0.684 | 0.069 |  |  |  | 0 | 0 | 1.58 | 0 | 90 | 0 | 0.80904 | 0.10142 |  | aluminium |  | 25.9 | 0 | 25.9 | 0 | 25.9 | 25.9 | 255.381 | 34.9489 | [10 empty] | 0.8
BENCH | Optical bench |  | 1 |  |  |  | BOX |  | 0.032 | 0.962 | 1.456 |  |  | 0 | 0 | 0.15 | 0 | 90 | 0 | 0.73902 | 0.044822 |  | cfrp |  | 37.95 | 0 | 37.95 | 0 | 37.95 | 37.95 | 846.6918 | 55.8776
CAVTUB | Cavity tube |  | 1 |  |  |  | CYL |  | 0.325 | 1.518 |  |  |  | 0 | 0 | 0.9 | 0 | 90 | 0 | 0.94087 | 0.50372 |  | carbonCarbon |  | 12.4 | 0 | 12.4 | 0 | 12.4 | 12.4 | 24.6169 | 14.3879
CMGB | CMG base |  | 1 |  |  |  | CYL |  | 0.111 | 0.141 |  |  |  | 0.65 | 0 | -0.84 | 0 | 90 | 0 | 0.043938 | 0.0054578 |  | titanium |  | 10.3 | 0 | 10.3 | 0 | 10.3 | 10.3 | 1887.2189 | 255.9165
COMEC | COM electronics card |  | 3 | COMEE |  |  | BOX |  | 0.009 | 0.194 | 0.424 |  |  | 0 | 0 | 0 | 0 | 0 | 0 | 0.043909 | 0.0007403 |  | gfrp |  | 1.45 | 0 | 0 | 0 | 1.45 | 4.35 | 1958.6548 | 35.9335
COMEE | COM electronics enclusure |  | 1 |  |  |  | BOX |  | 0.169 | 0.21 | 0.497 |  |  | -0.45 | -0.65 | 0.4 | 0 | 0 | 0 | 0.11193 | 0.017639 |  | aluminium |  | 3.25 | 0 | 7.6 | 4.35 | 7.6 | 7.6 | 184.2557 | 31.5962 | [10 empty] | 0.8
CONE | Structure cone |  | 1 |  |  |  | CYL |  | 0.858 | 0.6 |  |  |  | 0 | 0 | 1.25 | 0 | 90 | 0 | 1.965 | 1.3876 |  | aluminium |  | 20.65 | 0 | 20.65 | 0 | 20.65 | 20.65 | 14.8814 | 11.4725 | [10 empty] | 0.8
DUMMY | Dummy mass |  | 1 |  |  |  | BOX |  | 0.105 | 0.101 | 0.091 |  |  | 0 | 0 | 0.3 | 0 | 0 | 0 | 0.014675 | 0.00096506 |  | butter |  | 699 | 0 | 699 | 0 | 699 | 699 | 724311.0496 | 51828.5141
EPC | SPT Ceramic |  | 1 | PM25S |  |  | CYL |  | 0.018 | 0.315 |  |  |  | 0 | 0 | 0 | 0 | 0 | 0 | 0.0094154 | 0.00032063 |  | siC |  | 0.05 | 0 | 0 | 0 | 0.05 | 0.05 | 155.9425 | 5.7975
EPTHST | EP thruster baseplate |  | 1 | PM25S |  |  | CYL |  | 0.051 | 0.165 |  |  |  | 0 | 0 | 0 | 0 | 0 | 0 | 0.017304 | 0.0013483 |  | titanium |  | 0.05 | 0 | 0 | 0 | 0.05 | 0.05 | 37.0848 | 3.1545
EPTNK | EP tank |  | 1 | PM25S |  |  | CYL |  | 0.075 | 0.538 |  |  |  | 0 | 0 | 0 | 0 | 0 | 0 | 0.072217 | 0.0095072 |  | carbonCarbon |  | 2.3 | 0 | 0 | 0 | 2.3 | 2.3 | 241.9208 | 34.7689
FLOOR1 | Top floor |  | 1 |  |  |  | BOX |  | 0.02 | 1.603 | 1.617 |  |  | 0 | 0 | 0.9 | 0 | 90 | 0 | 1.3282 | 0.051841 |  | alHoneycomb |  | 6.2 | 0 | 6.2 | 0 | 6.2 | 6.2 | 119.5964 | 5.0793 | [10 empty] | 0.8
FLOOR2 | Middle floor |  | 1 |  |  |  | CYL |  | 0.85 | 0.032 |  |  |  | 0 | 0 | -0.35 | 0 | 90 | 0 | 1.1776 | 0.072634 |  | alHoneycomb |  | 14.95 | 0 | 14.95 | 0 | 14.95 | 14.95 | 205.8275 | 13.8592 | [10 empty] | 0.8
FLOOR3 | Bottom floor |  | 1 |  |  |  | CYL |  | 0.934 | 0.045 |  |  |  | 0 | 0 | -0.9 | 0 | 90 | -60 | 1.4363 | 0.12333 |  | alHoneycomb |  | 32.75 | 0 | 32.75 | 0 | 32.75 | 32.75 | 265.5554 | 24.8924 | [10 empty] | 0.8
FOCAL | Focal Plane Plate |  | 1 |  |  |  | BOX |  | 0.014 | 0.187 | 0.451 |  |  | 0.5 | 0 | -0.1 | 0 | 0 | 0 | 0.046635 | 0.0011807 |  | siC |  | 3.5 | 0 | 3.5 | 0 | 3.5 | 3.5 | 2964.298 | 81.6667
ISMC | ISM card |  | 5 | ISME |  |  | BOX |  | 0.008 | 0.243 | 0.271 |  |  | 0 | 0 | 0 | 0 | 0 | 0 | 0.034982 | 0.00052682 |  | gfrp |  | 1 | 0 | 0 | 0 | 1 | 5 | 1898.1671 | 31.1052
ISME | ISM enclosure |  | 1 |  |  |  | BOX |  | 0.269 | 0.33 | 0.334 |  |  | -0.73 | -0.16 | 0.72 | 0 | 0 | 0 | 0.14442 | 0.029649 |  | aluminium |  | 6.9 | 0 | 11.9 | 5 | 11.9 | 11.9 | 232.7214 | 51.9891 | [10 empty] | 0.8
MIRROR | M1 mirror |  | 1 |  |  |  | CYL |  | 0.339 | 0.09 |  |  |  | 0 | 0 | 0.24 | 0 | 90 | 0 | 0.22844 | 0.032493 |  | zerodur |  | 23.2 | 0 | 23.2 | 0 | 23.2 | 23.2 | 713.9967 | 110.8704
MTQCR | MTQ core |  | 1 | MTQCU |  |  | CYL |  | 0.01 | 0.826 |  |  |  | 0 | 0 | 0 | 0 | 0 | 0 | 0.013132 | 0.0002595 |  | iron |  | 1.55 | 0 | 0 | 0 | 1.55 | 1.55 | 5973.1274 | 128.8576
MTQCU | MTQ copper |  | 1 | MTQE |  |  | CYL |  | 0.014 | 0.663 |  |  |  | 0 | 0 | 0 | 0 | 0 | 0 | 0.014888 | 0.00040824 |  | copper |  | 1.6 | 0 | 0 | 1.55 | 3.15 | 3.15 | 3919.2278 | 117.3243 |  |  |  | fullDemise
MTQE | MTQ external |  | 1 |  |  |  | CYL |  | 0.016 | 0.676 |  |  |  | 0 | 0 | -0.31 | 0 | 0 | 0 | 0.017392 | 0.00054367 |  | aluminium |  | 0.3 | 0 | 3.45 | 3.15 | 3.45 | 3.45 | 551.8038 | 18.8313 | [10 empty] | 0.8
PANEL1 | External panel 1 |  | 1 |  |  |  | BOX |  | 0.02 | 1 | 1.75 |  |  | 0.866 | 0 | 0 | 0 | 0 | 0 | 0.9025 | 0.035 |  | alHoneycomb |  | 10 | 0 | 10 | 0 | 10 | 10 | 285.7143 | 12.0569 | [10 empty] | 0.8
PANEL2 | External panel 2 |  | 1 |  |  |  | BOX |  | 0.02 | 1 | 1.75 |  |  | 0.433 | 0.75 | 0 | 0 | 0 | 60 | 0.9025 | 0.035 |  | alHoneycomb |  | 10 | 0 | 10 | 0 | 10 | 10 | 285.7143 | 12.0569 | [10 empty] | 0.8
PANEL3 | External panel 3 |  | 1 |  |  |  | BOX |  | 0.02 | 1 | 1.75 |  |  | -0.433 | 0.75 | 0 | 0 | 0 | -60 | 0.9025 | 0.035 |  | alHoneycomb |  | 10 | 0 | 10 | 0 | 10 | 10 | 285.7143 | 12.0569 | [10 empty] | 0.8
PANEL4 | External panel 4 |  | 1 |  |  |  | BOX |  | 0.02 | 1 | 1.75 |  |  | -0.866 | 0 | 0 | 0 | 0 | 0 | 0.9025 | 0.035 |  | alHoneycomb |  | 10 | 0 | 10 | 0 | 10 | 10 | 285.7143 | 12.0569 | [10 empty] | 0.8
PANEL5 | External panel 5 |  | 1 |  |  |  | BOX |  | 0.02 | 1 | 1.75 |  |  | -0.433 | -0.75 | 0 | 0 | 0 | 60 | 0.9025 | 0.035 |  | alHoneycomb |  | 10 | 0 | 10 | 0 | 10 | 10 | 285.7143 | 12.0569 | [10 empty] | 0.8
PANEL6 | External panel 6 |  | 1 |  |  |  | BOX |  | 0.02 | 1 | 1.75 |  |  | 0.433 | -0.75 | 0 | 0 | 0 | -60 | 0.9025 | 0.035 |  | alHoneycomb |  | 10 | 0 | 10 | 0 | 10 | 10 | 285.7143 | 12.0569 | [10 empty] | 0.8
PCDUC | PCDU card |  | 5 | PCDUE |  |  | BOX |  | 0.008 | 0.257 | 0.308 |  |  | 0 | 0 | 0 | 0 | 0 | 60 | 0.041838 | 0.00063325 |  | gfrp |  | 1.05 | 0 | 0 | 0 | 1.05 | 5.25 | 1658.1181 | 27.3088
PCDUE | PCDU enclosure |  | 1 |  |  |  | BOX |  | 0.24 | 0.326 | 0.327 |  |  | 0.23 | 0.73 | 0.5 | 0 | 0 | 60 | 0.13166 | 0.025584 |  | aluminium |  | 5.8 | 0 | 11.05 | 5.25 | 11.05 | 11.05 | 226.6999 | 47.9353 | [10 empty] | 0.8
PM25S | PM25 structure |  | 1 |  |  |  | CYL |  | 0.302 | 0.883 |  |  |  | 0 | 0 | -0.8 | 0 | 90 | 0 | 0.56214 | 0.253 |  | aluminium |  | 20.65 | 0 | 23.05 | 2.4 | 23.05 | 23.05 | 81.6198 | 40.1032 | [10 empty] | 0.8
RWBBU | RW shaft/motor/stator |  | 1 | RWE |  |  | CYL |  | 0.021 | 0.136 |  |  |  | 0 | 0 | 0 | 0 | 0 | 0 | 0.0051789 | 0.00018842 |  | steel |  | 1.25 | 0 | 0 | 0 | 1.25 | 1.25 | 6634.1096 | 263.497
RWE | Reaction Weel 1 enclosure |  | 1 |  |  |  | CYL |  | 0.122 | 0.126 |  |  |  | 0.65 | 0 | -0.7 | 0 | 45 | 0 | 0.047526 | 0.0058917 |  | aluminium |  | 0.85 | 0 | 4.4 | 3.55 | 4.4 | 4.4 | 144.2709 | 19.525 | [10 empty] | 0.8
RWFW | RW flywheel |  | 1 | RWE |  |  | CYL |  | 0.119 | 0.049 |  |  |  | 0 | 0 | 0 | 0 | 0 | 0 | 0.031403 | 0.0021799 |  | steel |  | 2.3 | 0 | 0 | 0 | 2.3 | 2.3 | 1055.0862 | 79.957
TRUSS1 | Truss bars (x6) |  | 1 |  |  |  | CYL |  | 0.018 | 0.375 |  |  |  | -0.5 | 0.5 | -0.1 | 0 | 90 | 0 | 0.011112 | 0.0003817 |  | cfrp |  | 0.35 | 0 | 0.35 | 0 | 0.35 | 0.35 | 916.9421 | 34.3865
TRUSS2 | Truss lower fit (x3) |  | 1 |  |  |  | CYL |  | 0.02 | 0.582 |  |  |  | 0 | 0.5 | -0.1 | 0 | 50 | 0 | 0.018912 | 0.00073136 |  | titanium |  | 1.9 | 0 | 1.9 | 0 | 1.9 | 1.9 | 2597.89 | 109.676
VPUC | VPU card |  | 7 | VPUE |  |  | BOX |  | 0.008 | 0.27 | 0.273 |  |  | 0 | 0 | 0 | 0 | 0 | 0 | 0.039027 | 0.00058968 |  | gfrp |  | 1.15 | 0 | 0 | 0 | 1.15 | 8.05 | 1950.2103 | 32.064
VPUE | VPU enclosure |  | 1 |  |  |  | BOX |  | 0.293 | 0.327 | 0.318 |  |  | -0.7 | 0.16 | 0.72 | 0 | 0 | 0 | 0.14649 | 0.030468 |  | aluminium |  | 9.25 | 0 | 17.3 | 8.05 | 17.3 | 17.3 | 303.5982 | 68.7118 | [10 empty] | 0.8
Note on Z1: Mass of a single instance of this object exclusive of children
Note on AA1: Mass of appendages
Note on AB1: Mass of body components
Note on AC1: Total mass of all child components
Note on AD1: Total mass of a single instance of this object inclusive of any children
Note on AE1: Total Mass of all instances of this object
Note on AF1: Density exclusive of children

## Connections
name1 | name2 | ign | type | material | area | temperature | altitude | heat | pressure | load | insertCount
ARRAY1 | FLOOR3 | [7 empty] | 40
ARRAY2 | FLOOR3 | [7 empty] | 40
ARRAY3 | FLOOR3 | [7 empty] | 40
BAFFLE | BAFSUP
BAFFLE | CAVTUB
BAFSUP | PANEL2
BENCH | FOCAL |  |  |  |  | 1978
BENCH | PANEL5
BENCH | TRUSS2
CAVTUB | MIRROR |  |  |  |  | 1558
CMGB | FLOOR3
CMGB | RWE
COMEE | PANEL5
DUMMY | BENCH
FLOOR1 | CONE
FLOOR2 | TRUSS1
ISME | PANEL4
MTQE | FLOOR2
PANEL1 | FLOOR2
PANEL1 | PANEL2
PANEL1 | PANEL6
PANEL2 | FLOOR1
PANEL2 | PANEL3
PANEL3 | PANEL4
PANEL4 | PANEL5
PANEL4 | VPUE
PCDUE | PANEL2
PM25S | FLOOR2
PM25S | FLOOR3